## NHV_CZ Calculations
*Note that only use NHVCZ calculations for Steam Assisted Flares => 9'' Diameter, otherwise, use NHVdil
Flare NHVCZ Calculations
1) General Inputs
| Vent Gas Volumetric Flow (SCF), Qvg : | 11966.0483
| Steam Volumetric Flow (SCF), Qs : | 21405.6418
| Premixed Air Volumetric Flow (SCF), Qa,premix : | 0
| Vent Gas Net Heating Value (NHV) Determination Method : | Composition
| 2a) Aditional Inputs If 'Calorimeter' Chosen in Cell C6 |  | 2b) Aditional Inputs If 'Composition' Chosen in Cell C6
| Measured Net Heating Value of Vent Gas (BTU/SCF), NHVvg,meas : | 350 | Component in Vent Gas, i | H2 | N2 | CO | CH4 | CO2 | C2H4 | C3H8 | C3H6 | C4H10 | C2H6
| Volume Fraction of H2 in Vent Gas, XH2 : | 0.12 | Volume Fraction of Component in Vent Gas, Xi : | 0 | 0.8155 | 0 | 0.0369 | 0 | 0 | 0 | 0.1476 | 0 | 0
|  |  | Net Heating Value of Component (BTU/SCF), NHVi : | 1212 | 0 | 316.1333 | 895.2187 | 0 | 1476.2737 | 2280.8871 | 2149.9036 | 2955.5019 | 1593.4695
| 3a) Calculation Output If 'Calorimeter' Chosen in Cell C6 |  | 3b) Calculation Output If 'Composition' Chosen in Cell C6
| H2 Corrected Net Heating Value of Vent Gas (BTU/SCF), NHVvg : |  | Calculated Net Heating Value of Vent Gas (BTU/SCF), NHVvg : | 350.3593
| Combustion Zone Net Heating Value (BTU/SCF), NHVCZ : |  | Combustion Zone Net Heating Value (BTU/SCF), NHVCZ : | 125.6279
4) Final Calculated Combustion Zone Net Heating Value of Flare
| Combustion Zone Net Heating Value (BTU/SCF), NHVCZ : | 125.6279
General Notes :
i) For all paramters involving SCF, the temperatuer and pressure are at 68°F and 1 atm
ii) Measured NHV needs to be corrected to account for the higher NHV contribution from H2.
iii) Use 1212 BTU/SCF for H2 NHV base on previous empirical studies

## NHV_Dil Calculations
*Use NHVdil calculations for Air Assisted Flares and Steam Assisted Flares < 9'' Diameter
Flare NHVdil Calculations
1) General Inputs
| Vent Gas Volumetric Flow (SCF), Qvg : | 11705.9168
| Steam Volumetric Flow (SCF), Qs : | 0
| Premixed Air Volumetric Flow (SCF), Qa,premix : | 0
| Perimeter Air Volumetric Flow (SCF), Qa,perimeter : | 1195763.4413
| Unobstructed area of the flare tip vent gas flow (ft2), Area : | 3.1416
| Vent Gas Net Heating Value (NHV) Determination Method : | Composition
| 2a) Aditional Inputs If 'Calorimeter' Chosen in Cell C6 |  | 2b) Aditional Inputs If 'Composition' Chosen in Cell C6
| Measured Net Heating Value of Vent Gas (BTU/SCF), NHVvg,meas : | 350 | Component in Vent Gas, i | H2 | N2 | CO | CH4 | CO2 | C2H4 | C3H8 | C3H6 | C4H10 | C2H6
| Volume Fraction of H2 in Vent Gas, XH2 : | 0.1 | Volume Fraction of Component in Vent Gas, Xi : | 0 | 0.8155 | 0 | 0.0369 | 0 | 0 | 0 | 0.1476 | 0 | 0
|  |  | Net Heating Value of Component (BTU/SCF), NHVi : | 1212 | 0 | 316.1333 | 895.2187 | 0 | 1476.2737 | 2280.8871 | 2149.9036 | 2955.5019 | 1593.4695
| 3a) Calculation Output If 'Calorimeter' Chosen in Cell C6 |  | 3b) Calculation Output If 'Composition' Chosen in Cell C6
| H2 Corrected Net Heating Value of Vent Gas (BTU/SCF), NHVvg : |  | Calculated Net Heating Value of Vent Gas (BTU/SCF), NHVvg : | 350.3593
| Effectiive diameter of the unobstructed area of the flare tip vent gas flow (ft), Diam : |  | Effectiive diameter of the unobstructed area of the flare tip vent gas flow (ft), Diam : | 2
| Combustion Zone Net Heating Value Dilution Parameter (BTU/ft2), NHVdil : |  | Combustion Zone Net Heating Value Dilution Parameter (BTU/ft2), NHVdil : | 6.7932
4) Final Calculated Combustion Zone Net Heating Value Dilution Parameter of Flare
| Combustion Zone Net Heating Value Dilution Parameter (BTU/ft2), NHVdil : | 6.7932
General Notes :
i) For all paramters involving volume, the temperature and pressure are at 68°F and 1 atm
ii) Measured NHV needs to be corrected to account for the higher NHV contribution from H2.
iii) Use 1212 BTU/SCF for H2 NHV base on previous empirical studies